## Sheet1
ProductTitle | ProductNumber | Image | TechnicalDetails | Description
KNIPEX MultiCrimp® Lever Action Crimping Pliers with changer magazine | 97 33 01 | https://www.knipex.com//sites/default/files/styles/knipex_product_detail/public/IM0006019.jpg?itok=anoAhgYX | ['Article-No.--------97-33-01', 'EAN--------4003773066927', 'Pliers--------burnished', 'Handles--------with-multi-component-grips', 'Weight--------770-g', 'Dimensions--------250-x-75-x-28-mm', 'REACH-compliant--------yes', 'RohS-compliant--------no', 'Applications--------non-insulated-open-plug-type-connectors-(plug-width-4.8-+-6.3-mm)', 'Capacity-in-square-millimetres--------0.5-—-6.0-mm²', 'Number-of-crimping-positions--------3', 'AWG--------20-—-10'] | Just one tool for the most common crimping applications-----Crimping dies changed quickly and easily without any additional tool-----Sorted and protected storage of the interchangeable dies in a round magazine-----Comfortable, powerful crimping pliers in professional quality-----Same reliable crimping results as with fixed crimping dies-----Consistently high crimping quality thanks to precision dies and forced locking mechanism (unlockable)-----Chrome vanadium electric steel in special quality, oil-hardened-----Round magazine: plastic, fibreglass-reinforced
Crimping Pliers for Western plugs | 97 51 10 | https://www.knipex.com//sites/default/files/styles/knipex_product_detail/public/IM0005263.jpg?itok=aNDApQ2T | ['Article-No.--------97-51-10', 'EAN--------4003773043171', 'Pliers--------burnished', 'Handles--------with-multi-component-grips', 'Weight--------340-g', 'Dimensions--------190-x-70-x-18-mm', 'REACH-compliant--------no', 'RohS-compliant--------no', 'Capacity--------RJ-11/12-(6-poles)-9.65-mm-RJ-45-(8-poles)-11.68-mm', 'Number-of-crimping-positions--------2', 'Range-of-applications--------Western-plugs'] | Professional tool for cutting and stripping unshielded ribbon telephone cables-----For crimping 6- and 8-pole Western plugs type RJ 11/12 (9.65 mm width) and type RJ 45 (11.68 mm width); long design-----Precise crimping process thanks to parallel crimping-----Repetitive, high crimping quality due to integral lock (self-releasing mechanism)-----With length cutter and stripping knife for ribbon cables 6 and 12 mm length-----With additional stripping device for round cables-----Chrome vanadium electric steel in special quality, oil-hardened
KNIPEX PreciForce® Crimping Pliers | 97 52 36 | https://www.knipex.com//sites/default/files/styles/knipex_product_detail/public/IM0005880.jpg?itok=pr-L9WWq | ['Article-No.--------97-52-36', 'EAN--------4003773051893', 'Pliers--------burnished', 'Handles--------with-multi-component-grips', 'Weight--------487-g', 'Dimensions--------220-x-63-x-23-mm', 'REACH-compliant--------yes', 'RohS-compliant--------no', 'Applications--------insulated-terminals,-plug-connectors-+-butt-connectors', 'Capacity-in-square-millimetres--------0.5-—-6.0-mm²', 'Number-of-crimping-positions--------3', 'AWG--------20-—-10'] | Consistently high crimping quality thanks to precision dies and forced locking mechanism (unlockable)-----Tools have been set precisely (calibrated) in the factory-----Optimum transmission of force thanks to toggle lever for fatigue-reduced operation-----Good handling thanks to favourable handle position, low weight, compact design and ergonomically shaped handles-----Chrome vanadium electric steel in special quality, oil-hardened
Self-Adjusting Crimping Pliers for wire ferrules With lateral access | 97 53 04 | https://www.knipex.com//sites/default/files/styles/knipex_product_detail/public/IM0005861.jpg?itok=KyzLJ3zT | ['Article-No.--------97-53-04', 'EAN--------4003773028017', 'Pliers--------burnished', 'Handles--------with-multi-component-grips', 'Weight--------459-g', 'Dimensions--------180-x-77-x-21-mm', 'REACH-compliant--------yes', 'RohS-compliant--------no', 'Applications--------Wire-ferrules', 'Capacity-in-square-millimetres--------0.08-—-10-/-16-mm²', 'Number-of-crimping-positions--------1', 'AWG--------28-—-6'] | Narrow handle width and improved ergonomics
Self-Adjusting Crimping Pliers for wire ferrules With lateral access | 97 53 14 | https://www.knipex.com//sites/default/files/styles/knipex_product_detail/public/IM0005852.jpg?itok=DZ9Sllse | ['Article-No.--------97-53-14', 'EAN--------4003773041474', 'Pliers--------burnished', 'Handles--------with-multi-component-grips', 'Weight--------445-g', 'Dimensions--------180-x-75-x-21-mm', 'REACH-compliant--------yes', 'RohS-compliant--------no', 'Applications--------Wire-ferrules', 'Capacity-in-square-millimetres--------0.08-—-10-mm²', 'Number-of-crimping-positions--------1', 'AWG--------28-—-8'] | Narrow handle width and improved ergonomics
Automatic Insulation Stripper | 12 62 180 | https://www.knipex.com//sites/default/files/styles/knipex_product_detail/public/IM0021213.jpg?itok=FIefDa9Z | ['Article-No.--------12-62-180', 'EAN--------4003773054573', 'Weight--------151-g', 'Dimensions--------180-x-75-x-21-mm', 'REACH-compliant--------no', 'RohS-compliant--------no', 'Stripping-capacities-in-square-millimetres--------0.2-—-6.0-mm²', 'AWG--------24-—-10'] | Strips cables with standard materials without any need for manual adjustment
Pliers for Electrical Installation | 13 82 200 | https://www.knipex.com//sites/default/files/styles/knipex_product_detail/public/IM0007707.jpg?itok=FqpTkc_0 | ['Article-No.--------13-82-200', 'EAN--------4003773075080', 'Pliers--------black-atramentized', 'Head--------polished', 'Handles--------with-multi-component-grips', 'Weight--------280-g', 'Dimensions--------200-x-85-x-20-mm', 'REACH-compliant--------no', 'RohS-compliant--------no', 'Cutting-capacity-copper-cable,-multiple-stranded--------Ø-15-mm', 'Cutting-capacity-copper-cable,-multiple-stranded--------50-mm²', 'Stripping-capacity-for-cross-sections--------0.75-—-1.5-mm²-/-2.5-mm²', 'Capacity-in-square-millimetres--------0.5-—-2.5-mm²', 'AWG--------1-/-0'] | 6 functions in one pair of pliers
Dismantling Tool | 16 40 150 | https://www.knipex.com//sites/default/files/styles/knipex_product_detail/public/IM0007642.jpg?itok=F5EuiVtW | ['Article-No.--------16-40-150', 'EAN--------4003773026709', 'Handles--------fibreglass-reinforced-polyamide', 'Weight--------210-g', 'Dimensions--------150-x-53-x-28-mm', 'REACH-compliant--------no', 'RohS-compliant--------no', 'Stripping-capacities-(diameter)--------Ø->-25-mm'] | For dismantling round cables exceeding Ø 25.0 mm-----Removes all sheaths of standard cables-----Suitable for longitudinal and circular cutting-----Cutting depth can be adjusted up to 5.0 mm-----Replaceable blade (both sides can be used)-----Tool body: plastic, fibreglass-reinforced
KNIPEX TwinKey® Control Cabinet Key For all standard cabinets and shut-off systems | 00 11 01 | https://www.knipex.com//sites/default/files/styles/knipex_product_detail/public/IM0008366.jpg?itok=BGQnU5gf | ['Article-No.--------00-11-01', 'EAN--------4003773074670', 'Weight--------135-g', 'Dimensions--------92-x-85-x-23-mm', 'REACH-compliant--------no', 'RohS-compliant--------no', 'Capacity-square--------5.0-/-6.0-—-7.0-/-8.0-—-9.0-/-10.0-—-11.0-mm', 'Capacity-double-bit-key--------3-–-5-mm', 'Capacity-half-moon--------6-mm', 'Capacity-step-like-square--------6-—-9-mm', 'Capacity-triangular--------7.0-—-8.0-/-9.0-—-10.0-/-11.0-—-12.0-mm'] | 10 profiles. 2 crosses. 1 key.
KNIPEX ErgoStrip® Universal Stripping Tool | 16 95 01 SB | https://www.knipex.com//sites/default/files/styles/knipex_product_detail/public/IM0007614.jpg?itok=GtFeALpO | ['Article-No.--------16-95-01-SB', 'EAN--------4003773079927', 'Weight--------75-g', 'Dimensions--------135-x-85-x-37-mm', 'REACH-compliant--------no', 'RohS-compliant--------no', 'Stripping-capacities-round-cable-(diameter)--------Ø-8-–-13-mm', 'Wire-stripping-value-for-conductors-and-strands--------0.2-—-4.0-mm²', 'Stripping-capacities-for-coax-cable-(diameter)--------Ø-4.8-–-7.5-mm', 'Wire-stripping-value-for-data-cable--------CAT-5---7,-Twisted-pair-(UTP/STP)', 'Stripping-capacities--------Ø-8.0-—-13.0-mm'] | For fast and precise stripping of all common round and damp-proof installation cables (e.g. NYM cable 3 x 1.5 mm² up to 5 x 2,5 mm²), data cables (e.g. twisted pair) and coax cables
End Cutting Nipper | 68 01 160 | https://www.knipex.com//sites/default/files/styles/knipex_product_detail/public/IM0022301.jpg?itok=U-TL1n18 | ['Article-No.--------68-01-160', 'EAN--------4003773013792', 'Pliers--------black-atramentized', 'Head--------polished', 'Handles--------plastic-coated', 'Weight--------202-g', 'Dimensions--------160-x-53-x-14-mm', 'Standard--------DIN-ISO-5748', 'REACH-compliant--------no', 'RohS-compliant--------no', 'Cutting-capacities-soft-wire-(diameter)--------Ø-4.0-mm', 'Cutting-capacities-medium-hard-wire-(diameter)--------Ø-2.8-mm', 'Cutting-capacities-hard-wire-(diameter)--------Ø-2.3-mm', 'Cutting-edge-length-mm-(C)--------25-mm'] | The head shape provides optimised movement when tightening steel mesh knots during reinforced concrete work
End Cutting Nipper | 68 01 180 | https://www.knipex.com//sites/default/files/styles/knipex_product_detail/public/IM0007048.jpg?itok=ya2fE02d | ['Article-No.--------68-01-180', 'EAN--------4003773013808', 'Pliers--------black-atramentized', 'Head--------polished', 'Handles--------plastic-coated', 'Weight--------284-g', 'Dimensions--------180-x-52-x-15-mm', 'Standard--------DIN-ISO-5748', 'REACH-compliant--------no', 'RohS-compliant--------no', 'Cutting-capacities-soft-wire-(diameter)--------Ø-4.0-mm', 'Cutting-capacities-medium-hard-wire-(diameter)--------Ø-3.2-mm', 'Cutting-capacities-hard-wire-(diameter)--------Ø-2.5-mm', 'Cutting-edge-length-mm-(C)--------29-mm'] | The head shape provides optimised movement when tightening steel mesh knots during reinforced concrete work
End Cutting Nipper | 68 01 200 | https://www.knipex.com//sites/default/files/styles/knipex_product_detail/public/IM0007045.jpg?itok=UBslZvVy | ['Article-No.--------68-01-200', 'EAN--------4003773013815', 'Pliers--------black-atramentized', 'Head--------polished', 'Handles--------plastic-coated', 'Weight--------319-g', 'Dimensions--------200-x-50-x-16-mm', 'Standard--------DIN-ISO-5748', 'REACH-compliant--------no', 'RohS-compliant--------no', 'Cutting-capacities-soft-wire-(diameter)--------Ø-4.0-mm', 'Cutting-capacities-medium-hard-wire-(diameter)--------Ø-3.5-mm', 'Cutting-capacities-hard-wire-(diameter)--------Ø-2.8-mm', 'Cutting-edge-length-mm-(C)--------31-mm'] | The head shape provides optimised movement when tightening steel mesh knots during reinforced concrete work
End Cutting Nipper | 68 01 280 | https://www.knipex.com//sites/default/files/styles/knipex_product_detail/public/IM0007044.jpg?itok=J3a7dz0Y | ['Article-No.--------68-01-280', 'EAN--------4003773077664', 'Pliers--------black-atramentized', 'Head--------polished', 'Handles--------plastic-coated', 'Weight--------465-g', 'Dimensions--------280-x-53-x-32-mm', 'Standard--------DIN-ISO-5748', 'REACH-compliant--------no', 'RohS-compliant--------no', 'Cutting-capacities-soft-wire-(diameter)--------Ø-4.5-mm', 'Cutting-capacities-medium-hard-wire-(diameter)--------Ø-4.0-mm', 'Cutting-capacities-hard-wire-(diameter)--------Ø-3.2-mm', 'Cutting-edge-length-mm-(C)--------33-mm'] | The head shape provides optimised movement when tightening steel mesh knots during reinforced concrete work
Diagonal Cutter | 70 01 125 | https://www.knipex.com//sites/default/files/styles/knipex_product_detail/public/IM0007037.jpg?itok=K4zTKXjw | ['Article-No.--------70-01-125', 'EAN--------4003773013402', 'Pliers--------black-atramentized', 'Head--------polished', 'Handles--------plastic-coated', 'Weight--------80-g', 'Dimensions--------125-x-50-x-13-mm', 'Standard--------DIN-ISO-5749', 'REACH-compliant--------no', 'RohS-compliant--------no', 'Cutting-capacities-soft-wire-(diameter)--------Ø-3.0-mm', 'Cutting-capacities-medium-hard-wire-(diameter)--------Ø-2.3-mm', 'Cutting-capacities-hard-wire-(diameter)--------Ø-1.5-mm'] | The indispensable diagonal cutter for all-round use-----High-quality material and precise workmanship for long service life-----Precision cutting edges for soft and hard wire-----Clean cutting of thin copper wires, also at the cutting edge tips-----Cutting edges additionally induction-hardened, cutting edge hardness approx. 62 HRC-----Narrow head style for use in confined areas-----Vanadium electric steel, forged, multi stage oil-hardened
Diagonal Cutter | 70 01 160 | https://www.knipex.com//sites/default/files/styles/knipex_product_detail/public/IM0007031.jpg?itok=A4Gm0Tm4 | ['Article-No.--------70-01-160', 'EAN--------4003773013426', 'Pliers--------black-atramentized', 'Head--------polished', 'Handles--------plastic-coated', 'Weight--------171-g', 'Dimensions--------160-x-50-x-13-mm', 'Standard--------DIN-ISO-5749', 'REACH-compliant--------no', 'RohS-compliant--------no', 'Cutting-capacities-soft-wire-(diameter)--------Ø-4.0-mm', 'Cutting-capacities-medium-hard-wire-(diameter)--------Ø-3.0-mm', 'Cutting-capacities-hard-wire-(diameter)--------Ø-2-mm'] | The indispensable diagonal cutter for all-round use-----High-quality material and precise workmanship for long service life-----Precision cutting edges for soft and hard wire-----Clean cutting of thin copper wires, also at the cutting edge tips-----Cutting edges additionally induction-hardened, cutting edge hardness approx. 62 HRC-----Narrow head style for use in confined areas-----Vanadium electric steel, forged, multi stage oil-hardened
Diagonal Cutter | 70 02 160 | https://www.knipex.com//sites/default/files/styles/knipex_product_detail/public/IM0007019.jpg?itok=mAdGGoCY | ['Article-No.--------70-02-160', 'EAN--------4003773034032', 'Pliers--------black-atramentized', 'Head--------polished', 'Handles--------with-multi-component-grips', 'Weight--------206-g', 'Dimensions--------160-x-53-x-21-mm', 'Standard--------DIN-ISO-5749', 'REACH-compliant--------no', 'RohS-compliant--------no', 'Cutting-capacities-soft-wire-(diameter)--------Ø-4.0-mm', 'Cutting-capacities-medium-hard-wire-(diameter)--------Ø-3.0-mm', 'Cutting-capacities-hard-wire-(diameter)--------Ø-2-mm'] | With elongated cutting edge-----The indispensable diagonal cutter for all-round use-----High-quality material and precise workmanship for long service life-----Precision cutting edges for soft and hard wire-----Clean cutting of thin copper wires, also at the cutting edge tips-----Cutting edges additionally induction-hardened, cutting edge hardness approx. 62 HRC-----Narrow head style for use in confined areas-----With bevel-----Vanadium electric steel, forged, multi stage oil-hardened
Diagonal Cutter | 70 02 180 | https://www.knipex.com//sites/default/files/styles/knipex_product_detail/public/IM0007016.jpg?itok=ZTPJAjTG | ['Article-No.--------70-02-180', 'EAN--------4003773034049', 'Pliers--------black-atramentized', 'Head--------polished', 'Handles--------with-multi-component-grips', 'Weight--------252-g', 'Dimensions--------180-x-54-x-22-mm', 'Standard--------DIN-ISO-5749', 'REACH-compliant--------no', 'RohS-compliant--------no', 'Cutting-capacities-soft-wire-(diameter)--------Ø-4.0-mm', 'Cutting-capacities-medium-hard-wire-(diameter)--------Ø-3.0-mm', 'Cutting-capacities-hard-wire-(diameter)--------Ø-2.5-mm'] | The indispensable diagonal cutter for all-round use-----High-quality material and precise workmanship for long service life-----Precision cutting edges for soft and hard wire-----Clean cutting of thin copper wires, also at the cutting edge tips-----Cutting edges additionally induction-hardened, cutting edge hardness approx. 62 HRC-----Narrow head style for use in confined areas-----With bevel-----Vanadium electric steel, forged, multi stage oil-hardened
KNIPEX CoBolt® Compact Bolt Cutter | 71 01 200 | https://www.knipex.com//sites/default/files/styles/knipex_product_detail/public/IM0005394.jpg?itok=XfoM8QKk | ['Article-No.--------71-01-200', 'EAN--------4003773033165', 'Pliers--------black-atramentized', 'Handles--------plastic-coated', 'Weight--------335-g', 'Dimensions--------200-x-41-x-15-mm', 'REACH-compliant--------yes', 'RohS-compliant--------no', 'Cutting-capacities-soft-wire-(diameter)--------Ø-6-mm', 'Cutting-capacities-medium-hard-wire-(diameter)--------Ø-5.2-mm', 'Cutting-capacities-hard-wire-(diameter)--------Ø-4.0-mm', 'Cutting-capacities-piano-wire-(diameter)--------Ø-3.6-mm'] | Micro-structured cutting edge reduces slipping of the material from the jaws-----With gripping surface below the joint for gripping and pulling wires from Ø 1.0 mm-----With precision cutting edges for soft, hard and piano wire-----Cuts bolts, nails, rivets, etc. up to Ø 5.2 mm-----Efficient joint design ensures exceptional cutting performance with little effort-----Cutting edges additionally induction-hardened, cutting edge hardness approx. 64 HRC-----Chrome vanadium heavy-duty steel, forged, multi stage oil-hardened
Bolt Cutter | 71 72 460 | https://www.knipex.com//sites/default/files/styles/knipex_product_detail/public/IM0006910.jpg?itok=XvMKB194 | ['Article-No.--------71-72-460', 'EAN--------4003773066750', 'Head--------grey-atramentized', 'Handles--------with-multi-component-grips', 'Weight--------2,100-g', 'Dimensions--------460-x-119-x-34-mm', 'REACH-compliant--------no', 'RohS-compliant--------no', 'HRC-19--------Ø-8-mm', 'HRC-40--------Ø-6-mm', 'HRC-48--------Ø-5-mm', 'Cutting-edge-length-mm--------30-mm', 'Head-thickness--------33-mm'] | Cutting capacity up to 48 HRC hardness-----Robust cutting edges are additionally induction-hardened, cutting edge hardness approx. 62 HRC-----Forged-in stopper with comfortable shock- absorber-----Good access due to very flat construction of head and joint area-----Ergonomically angled handles to minimise effort-----Sturdy non-slip two-colour multi-component handle sleeves-----Precise adjustment (12 positions) by eccentric bolt-----High cutting performance with minimum effort due to optimum coordination of the cutting edge angle and transmission ratio-----Bolted cutter head, replaceable-----Joint: special tool steel, forged-----Handles: steel tube, powder-coated-----Blade: chrome vanadium heavy-duty steel, forged, multi stage oil-hardened
Pliers Wrench Pliers and a wrench in a single tool | 86 01 250 | https://www.knipex.com//sites/default/files/styles/knipex_product_detail/public/IM0005328.jpg?itok=z8QXapt3 | ['Article-No.--------86-01-250', 'EAN--------4003773082385', 'Pliers--------black-atramentized', 'Head--------polished', 'Handles--------with-non-slip-plastic-coating', 'Weight--------465-g', 'Dimensions--------250-x-52-x-17-mm', 'REACH-compliant--------no', 'RohS-compliant--------no', 'Jaw-thickness-(joint)-(B2)--------8.0-mm', 'Joint-thickness-(B3)--------14.0-mm', 'Tips-thickness-(B1)--------8.0-mm', 'Adjustment-positions--------19', 'Capacities-for-nuts--------Ø-2-Inch', 'Capacities-for-nuts--------52-mm'] | Replaces the need for sets of metric and imperial spanners
Mini pliers wrench Pliers and a wrench in a single tool | 86 03 125 | https://www.knipex.com//sites/default/files/styles/knipex_product_detail/public/IM0006435.jpg?itok=tNgY6W9F | ['Article-No.--------86-03-125', 'EAN--------4003773077497', 'Pliers--------chrome-plated', 'Head--------chrome-plated', 'Handles--------plastic-coated', 'Weight--------105-g', 'Dimensions--------125-x-35-x-13-mm', 'REACH-compliant--------no', 'RohS-compliant--------no', 'Jaw-thickness-(joint)-(B2)--------5.0-mm', 'Joint-thickness-(B3)--------9.5-mm', 'Tips-thickness-(B1)--------3.0-mm', 'Adjustment-positions--------11', 'Capacities-for-nuts--------Ø-7/8-Inch', 'Capacities-for-nuts--------23-mm'] | Replaces the need for sets of metric and imperial spanners
Pliers Wrench Pliers and a wrench in a single tool | 86 03 150 | https://www.knipex.com//sites/default/files/styles/knipex_product_detail/public/IM0006432.jpg?itok=6KD-1F1r | ['Article-No.--------86-03-150', 'EAN--------4003773069676', 'Pliers--------chrome-plated', 'Head--------chrome-plated', 'Handles--------plastic-coated', 'Weight--------175-g', 'Dimensions--------150-x-50-x-25-mm', 'REACH-compliant--------no', 'RohS-compliant--------no', 'Jaw-thickness-(joint)-(B2)--------7.0-mm', 'Joint-thickness-(B3)--------10.5-mm', 'Tips-thickness-(B1)--------4.7-mm', 'Adjustment-positions--------14', 'Capacities-for-nuts--------Ø-1-Inch', 'Capacities-for-nuts--------27-mm'] | Replaces the need for sets of metric and imperial spanners
Pliers Wrench Pliers and a wrench in a single tool | 86 03 180 | https://www.knipex.com//sites/default/files/styles/knipex_product_detail/public/IM0015578.jpg?itok=vwy7_fKT | ['Article-No.--------86-03-180', 'EAN--------4003773035466', 'Pliers--------chrome-plated', 'Head--------chrome-plated', 'Handles--------plastic-coated', 'Weight--------230-g', 'Dimensions--------180-x-44-x-15-mm', 'REACH-compliant--------no', 'RohS-compliant--------no', 'Jaw-thickness-(joint)-(B2)--------8.0-mm', 'Joint-thickness-(B3)--------12.0-mm', 'Tips-thickness-(B1)--------5.0-mm', 'Adjustment-positions--------15', 'Capacities-for-nuts--------Ø-1-1/2-Inch', 'Capacities-for-nuts--------40-mm'] | Replaces the need for sets of metric and imperial spanners
Pliers Wrench Pliers and a wrench in a single tool | 86 03 250 | https://www.knipex.com//sites/default/files/styles/knipex_product_detail/public/IM0005322.jpg?itok=8S_SwfcO | ['Article-No.--------86-03-250', 'EAN--------4003773033837', 'Pliers--------chrome-plated', 'Head--------chrome-plated', 'Handles--------plastic-coated', 'Weight--------465-g', 'Dimensions--------250-x-53-x-18-mm', 'REACH-compliant--------no', 'RohS-compliant--------no', 'Jaw-thickness-(joint)-(B2)--------8.0-mm', 'Joint-thickness-(B3)--------14.0-mm', 'Tips-thickness-(B1)--------8.0-mm', 'Adjustment-positions--------19', 'Capacities-for-nuts--------Ø-2-Inch', 'Capacities-for-nuts--------52-mm'] | Replaces the need for sets of metric and imperial spanners
Pliers Wrench XL Pliers and a wrench in a single tool | 86 03 400 | https://www.knipex.com//sites/default/files/styles/knipex_product_detail/public/IM0006420.jpg?itok=YoM4yGAT | ['Article-No.--------86-03-400', 'EAN--------4003773077312', 'Pliers--------chrome-plated', 'Head--------chrome-plated', 'Handles--------plastic-coated', 'Weight--------1,460-g', 'Dimensions--------400-x-81-x-23-mm', 'REACH-compliant--------no', 'RohS-compliant--------no', 'Jaw-thickness-(joint)-(B2)--------16.0-mm', 'Joint-thickness-(B3)--------20.0-mm', 'Tips-thickness-(B1)--------12.5-mm', 'Adjustment-positions--------25', 'Capacities-for-nuts--------Ø-3-3/8-Inch', 'Capacities-for-nuts--------85-mm'] | The unique installation tool now also in 400 mm length
KNIPEX Cobra® High-tech Water Pump Pliers | 87 01 150 | https://www.knipex.com//sites/default/files/styles/knipex_product_detail/public/IM0006388.jpg?itok=7BpJ6ltM | ['Article-No.--------87-01-150', 'EAN--------4003773060116', 'Pliers--------grey-atramentized', 'Head--------polished', 'Handles--------with-non-slip-plastic-coating', 'Weight--------145-g', 'Dimensions--------150-x-38-x-12-mm', 'Standard--------DIN-ISO-8976', 'REACH-compliant--------no', 'RohS-compliant--------no', 'Adjustment-positions--------11', 'Capacities-for-nuts--------Ø-1-1/4', 'Capacities-for-nuts--------30-mm', 'Capacities-for-pipes-(diameter)--------Ø-32-mm'] | Push the button for adjustment on the workpiece-----Fine adjustment for optimum adaptation to different sizes of workpieces and a comfortable handle width-----Self-locking on pipes and nuts: no slipping on the workpiece and low handforce required-----Gripping surfaces with special hardened teeth, teeth hardness approx. 61 HRC: high wear resistance and stable gripping-----Box-joint design for high stability due to double guide-----Reliable catching of the hinge bolt: no unintentional shifting-----Pinch guard prevents operators' fingers being pinched-----Chrome vanadium electric steel, forged, multi stage oil-hardened
KNIPEX Cobra® High-tech Water Pump Pliers | 87 01 180 | https://www.knipex.com//sites/default/files/styles/knipex_product_detail/public/IM0006384.jpg?itok=sYrISE3U | ['Article-No.--------87-01-180', 'EAN--------4003773022015', 'Pliers--------grey-atramentized', 'Head--------polished', 'Handles--------with-non-slip-plastic-coating', 'Weight--------170-g', 'Dimensions--------180-x-42-x-14-mm', 'Standard--------DIN-ISO-8976', 'REACH-compliant--------no', 'RohS-compliant--------no', 'Adjustment-positions--------18', 'Capacities-for-nuts--------Ø-1-1/2', 'Capacities-for-nuts--------36-mm', 'Capacities-for-pipes-(diameter)--------Ø-42-mm'] | Push the button for adjustment on the workpiece-----Fine adjustment for optimum adaptation to different sizes of workpieces and a comfortable handle width-----Self-locking on pipes and nuts: no slipping on the workpiece and low handforce required-----Gripping surfaces with special hardened teeth, teeth hardness approx. 61 HRC: high wear resistance and stable gripping-----Box-joint design for high stability due to double guide-----Reliable catching of the hinge bolt: no unintentional shifting-----Pinch guard prevents operators' fingers being pinched-----Chrome vanadium electric steel, forged, multi stage oil-hardened
KNIPEX Cobra® High-tech Water Pump Pliers | 87 01 250 | https://www.knipex.com//sites/default/files/styles/knipex_product_detail/public/IM0006380.jpg?itok=N8QBQvFV | ['Article-No.--------87-01-250', 'EAN--------4003773022022', 'Pliers--------grey-atramentized', 'Head--------polished', 'Handles--------with-non-slip-plastic-coating', 'Weight--------335-g', 'Dimensions--------250-x-44-x-14-mm', 'Standard--------DIN-ISO-8976', 'REACH-compliant--------no', 'RohS-compliant--------no', 'Adjustment-positions--------25', 'Capacities-for-nuts--------Ø-2', 'Capacities-for-nuts--------46-mm', 'Capacities-for-pipes-(diameter)--------Ø-50-mm'] | Push the button for adjustment on the workpiece-----Fine adjustment for optimum adaptation to different sizes of workpieces and a comfortable handle width-----Self-locking on pipes and nuts: no slipping on the workpiece and low handforce required-----Gripping surfaces with special hardened teeth, teeth hardness approx. 61 HRC: high wear resistance and stable gripping-----Box-joint design for high stability due to double guide-----Reliable catching of the hinge bolt: no unintentional shifting-----Pinch guard prevents operators' fingers being pinched-----Chrome vanadium electric steel, forged, multi stage oil-hardened
KNIPEX Alligator® Water Pump Pliers | 88 01 250 | https://www.knipex.com//sites/default/files/styles/knipex_product_detail/public/IM0006297.jpg?itok=Xlc9gH4y | ['Article-No.--------88-01-250', 'EAN--------4003773022992', 'Pliers--------black-atramentized', 'Head--------polished', 'Handles--------with-non-slip-plastic-coating', 'Weight--------331-g', 'Dimensions--------250-x-45-x-14-mm', 'Standard--------DIN-ISO-8976', 'REACH-compliant--------no', 'RohS-compliant--------no', 'Adjustment-positions--------9', 'Capacity-for-pipes,-inches-(diameter)--------Ø-2', 'Capacities-for-nuts--------46-mm', 'Capacities-for-pipes-(diameter)--------Ø-50-mm'] | Good access to the workpiece due to slim size of head and joint area
KNIPEX Alligator® Water Pump Pliers | 88 01 300 | https://www.knipex.com//sites/default/files/styles/knipex_product_detail/public/IM0006292.jpg?itok=fwZjGsXR | ['Article-No.--------88-01-300', 'EAN--------4003773034094', 'Pliers--------black-atramentized', 'Head--------polished', 'Handles--------with-non-slip-plastic-coating', 'Weight--------511-g', 'Dimensions--------300-x-53-x-15-mm', 'Standard--------DIN-ISO-8976', 'REACH-compliant--------no', 'RohS-compliant--------no', 'Adjustment-positions--------9', 'Capacity-for-pipes,-inches-(diameter)--------Ø-2-3/4', 'Capacities-for-nuts--------60-mm', 'Capacities-for-pipes-(diameter)--------Ø-70-mm'] | Good access to the workpiece due to slim size of head and joint area
Precision Circlip Pliers For internal circlips in bore holes | 48 11 J1 | https://www.knipex.com//sites/default/files/styles/knipex_product_detail/public/IM0007184.jpg?itok=cNDdm2Fa | ['Article-No.--------48-11-J1', 'EAN--------4003773048527', 'Pliers--------grey-atramentized', 'Handles--------with-non-slip-plastic-coating', 'Weight--------105-g', 'Dimensions--------140-x-48-x-12-mm', 'Standard--------DIN-5256-C', 'REACH-compliant--------no', 'RohS-compliant--------no', 'Size-of-bore--------Ø-12-–-25-mm', 'Tips-(diameter)--------Ø-1.3-mm'] | Heavy duty in continuous operation: up to 10 times longer service life compared to turned tips
Precision Circlip Pliers For internal circlips in bore holes | 48 11 J2 | https://www.knipex.com//sites/default/files/styles/knipex_product_detail/public/IM0007181.jpg?itok=NsUzfBTX | ['Article-No.--------48-11-J2', 'EAN--------4003773048534', 'Pliers--------grey-atramentized', 'Handles--------with-non-slip-plastic-coating', 'Weight--------175-g', 'Dimensions--------180-x-46-x-13-mm', 'Standard--------DIN-5256-C', 'REACH-compliant--------no', 'RohS-compliant--------no', 'Size-of-bore--------Ø-19-–-60-mm', 'Tips-(diameter)--------Ø-1.8-mm'] | Heavy duty in continuous operation: up to 10 times longer service life compared to turned tips
Precision Circlip Pliers For internal circlips in bore holes | 48 21 J21 | https://www.knipex.com//sites/default/files/styles/knipex_product_detail/public/IM0007169.jpg?itok=hFJnqUsy | ['Article-No.--------48-21-J21', 'EAN--------4003773048640', 'Pliers--------grey-atramentized', 'Handles--------with-non-slip-plastic-coating', 'Weight--------175-g', 'Dimensions--------165-x-48-x-22-mm', 'Standard--------DIN-5256-D', 'REACH-compliant--------no', 'RohS-compliant--------no', 'Size-of-bore--------Ø-19-–-60-mm', 'Tips-(diameter)--------Ø-1.8-mm'] | Heavy duty in continuous operation: up to 10 times longer service life compared to turned tips
Precision Circlip Pliers For internal circlips in bore holes | 48 21 J31 | https://www.knipex.com//sites/default/files/styles/knipex_product_detail/public/IM0007166.jpg?itok=tb4kHJjI | ['Article-No.--------48-21-J31', 'EAN--------4003773048657', 'Pliers--------grey-atramentized', 'Handles--------with-non-slip-plastic-coating', 'Weight--------265-g', 'Dimensions--------210-x-45-x-13-mm', 'Standard--------DIN-5256-D', 'REACH-compliant--------no', 'RohS-compliant--------no', 'Size-of-bore--------Ø-40-–-100-mm', 'Tips-(diameter)--------Ø-2.3-mm'] | Heavy duty in continuous operation: up to 10 times longer service life compared to turned tips
Precision Circlip Pliers For external circlips on shafts | 49 11 A2 | https://www.knipex.com//sites/default/files/styles/knipex_product_detail/public/IM0007137.jpg?itok=Dp8VOqHG | ['Article-No.--------49-11-A2', 'EAN--------4003773048732', 'Pliers--------grey-atramentized', 'Handles--------with-non-slip-plastic-coating', 'Weight--------170-g', 'Dimensions--------180-x-40-x-13-mm', 'Standard--------DIN-5254-A', 'REACH-compliant--------no', 'RohS-compliant--------no', 'Size-of-shaft--------Ø-19-–-60-mm', 'Tips-(diameter)--------1.8-mm'] | Heavy duty in continuous operation: up to 10 times longer service life compared to turned tips
Precision Circlip Pliers For external circlips on shafts | 49 21 A21 | https://www.knipex.com//sites/default/files/styles/knipex_product_detail/public/IM0007125.jpg?itok=a-sfX9hJ | ['Article-No.--------49-21-A21', 'EAN--------4003773048831', 'Pliers--------grey-atramentized', 'Handles--------with-non-slip-plastic-coating', 'Weight--------169-g', 'Dimensions--------165-x-36-x-13-mm', 'Standard--------DIN-5254-B', 'REACH-compliant--------no', 'RohS-compliant--------no', 'Size-of-shaft--------Ø-19-–-60-mm', 'Tips-(diameter)--------1.8-mm'] | Heavy duty in continuous operation: up to 10 times longer service life compared to turned tips
Snipe Nose Side Cutting Pliers (Radio Pliers) | 25 02 160 | https://www.knipex.com//sites/default/files/styles/knipex_product_detail/public/IM0007585.jpg?itok=VXMoiwsp | ['Article-No.--------25-02-160', 'EAN--------4003773023166', 'Pliers--------black-atramentized', 'Head--------polished', 'Handles--------with-multi-component-grips', 'Weight--------144-g', 'Dimensions--------160-x-55-x-19-mm', 'Standard--------DIN-ISO-5745', 'REACH-compliant--------no', 'RohS-compliant--------no', 'Cutting-capacities-medium-hard-wire-(diameter)--------Ø-2.5-mm', 'Cutting-capacities-hard-wire-(diameter)--------Ø-1.6-mm', 'Jaw-thickness-(joint)-(T1)--------9.0-mm', 'Tips-width-(W4)--------3.0-mm', 'Tips-thickness-(T2)--------2.5-mm', 'Jaw-length-(L3)--------50.0-mm', 'Head-width-(W3)--------16.5-mm'] | Suitable for finer gripping and cutting work-----Half-round, long, tapered jaws-----Knurled gripping surfaces-----With cutting edges for soft, medium-hard and hard wire-----Cutting edges additionally induction-hardened, cutting edge hardness approx. 61 HRC-----Straight jaws-----Vanadium electric steel, forged, multi stage oil-hardened
Snipe Nose Side Cutting Pliers (Stork Beak Pliers) | 26 12 200 | https://www.knipex.com//sites/default/files/styles/knipex_product_detail/public/IM0007550.jpg?itok=lgcRno_v | ['Article-No.--------26-12-200', 'EAN--------4003773023142', 'Pliers--------black-atramentized', 'Head--------polished', 'Handles--------with-multi-component-grips', 'Weight--------201-g', 'Dimensions--------200-x-48-x-19-mm', 'Standard--------DIN-ISO-5745', 'REACH-compliant--------no', 'RohS-compliant--------no', 'Cutting-capacities-medium-hard-wire-(diameter)--------Ø-3.2-mm', 'Cutting-capacities-hard-wire-(diameter)--------Ø-2.2-mm', 'Jaw-thickness-(joint)-(T1)--------9.5-mm', 'Tips-width-(W4)--------3.0-mm', 'Tips-thickness-(T2)--------2.5-mm', 'Jaw-length-(L3)--------73.0-mm', 'Head-width-(W3)--------18-mm'] | Elastic tips: dimensionally stable even when twisted
Snipe Nose Side Cutting Pliers (Stork Beak Pliers) | 26 16 200 | https://www.knipex.com//sites/default/files/styles/knipex_product_detail/public/IM0007535.jpg?itok=DGbJg_UF | ['Article-No.--------26-16-200', 'EAN--------4003773022831', 'Pliers--------chrome-plated', 'Head--------chrome-plated', 'Handles--------insulated-with-multi-component-grips,-VDE-tested', 'Weight--------206-g', 'Dimensions--------200-x-56-x-19-mm', 'Standard--------DIN-ISO-5745-DIN-EN-60900-IEC-60900', 'REACH-compliant--------no', 'RohS-compliant--------no', 'Cutting-capacities-medium-hard-wire-(diameter)--------Ø-3.2-mm', 'Cutting-capacities-hard-wire-(diameter)--------Ø-2.2-mm', 'Jaw-thickness-(joint)-(T1)--------9.5-mm', 'Tips-width-(W4)--------3.0-mm', 'Tips-thickness-(T2)--------2.5-mm', 'Jaw-length-(L3)--------73.0-mm', 'Head-width-(W3)--------18-mm', 'VDE-tested--------yes'] | Elastic tips: dimensionally stable even when twisted
Snipe Nose Side Cutting Pliers (Stork Beak Pliers) | 26 22 200 | https://www.knipex.com//sites/default/files/styles/knipex_product_detail/public/IM0007522.jpg?itok=n95Oz83g | ['Article-No.--------26-22-200', 'EAN--------4003773023135', 'Pliers--------black-atramentized', 'Head--------polished', 'Handles--------with-multi-component-grips', 'Weight--------197-g', 'Dimensions--------200-x-53-x-19-mm', 'Standard--------DIN-ISO-5745', 'REACH-compliant--------no', 'RohS-compliant--------no', 'Cutting-capacities-medium-hard-wire-(diameter)--------Ø-3.2-mm', 'Cutting-capacities-hard-wire-(diameter)--------Ø-2.2-mm', 'Jaw-thickness-(joint)-(T1)--------9.5-mm', 'Tips-width-(W4)--------3.0-mm', 'Tips-thickness-(T2)--------2.5-mm', 'Gripping-surface-length-(L4)--------23.0-mm', 'Jaw-length-(L3)--------73.0-mm', 'Head-width-(W3)--------18-mm'] | Elastic tips: dimensionally stable even when twisted
Combination Pliers | 03 01 180 | https://www.knipex.com//sites/default/files/styles/knipex_product_detail/public/IM0007955.jpg?itok=s9EViatd | ['Article-No.--------03-01-180', 'EAN--------4003773013242', 'Pliers--------black-atramentized', 'Head--------polished', 'Handles--------plastic-coated', 'Weight--------216-g', 'Dimensions--------180-x-47-x-11-mm', 'Standard--------DIN-ISO-5746', 'REACH-compliant--------no', 'RohS-compliant--------no', 'Cutting-capacities-medium-hard-wire-(diameter)--------Ø-3.4-mm', 'Cutting-capacities-hard-wire-(diameter)--------Ø-2.2-mm', 'Cutting-capacity-copper-cable,-multiple-stranded--------Ø-12.0-mm', 'Cutting-capacity-copper-cable,-multiple-stranded--------16.0-mm²'] | With gripping zones for flat and round material, suitable for versatile use-----With cutting edges for soft and hard wire-----Long cutting edges for thicker cables-----Cutting edges additionally induction-hardened, cutting edge hardness approx. 60 HRC-----Special tool steel, forged, multi stage oil-hardened
Combination Pliers | 03 02 180 | https://www.knipex.com//sites/default/files/styles/knipex_product_detail/public/IM0007943.jpg?itok=w_W75lz8 | ['Article-No.--------03-02-180', 'EAN--------4003773023197', 'Pliers--------black-atramentized', 'Head--------polished', 'Handles--------with-multi-component-grips', 'Weight--------254-g', 'Dimensions--------180-x-54-x-21-mm', 'Standard--------DIN-ISO-5746', 'REACH-compliant--------no', 'RohS-compliant--------no', 'Cutting-capacities-medium-hard-wire-(diameter)--------Ø-3.4-mm', 'Cutting-capacities-hard-wire-(diameter)--------Ø-2.2-mm', 'Cutting-capacity-copper-cable,-multiple-stranded--------Ø-12.0-mm', 'Cutting-capacity-copper-cable,-multiple-stranded--------16.0-mm²'] | With gripping zones for flat and round material, suitable for versatile use-----With cutting edges for soft and hard wire-----Long cutting edges for thicker cables-----Cutting edges additionally induction-hardened, cutting edge hardness approx. 60 HRC-----Special tool steel, forged, multi stage oil-hardened
Lineman's Pliers American style | 09 02 240 | https://www.knipex.com//sites/default/files/styles/knipex_product_detail/public/IM0007874.jpg?itok=09ip1Q8a | ['Article-No.--------09-02-240', 'EAN--------4003773065005', 'Pliers--------black-atramentized', 'Head--------polished', 'Handles--------with-multi-component-grips', 'Weight--------460-g', 'Dimensions--------240-x-55-x-22-mm', 'Standard--------DIN-ISO-5746-ASME-B107.20', 'REACH-compliant--------no', 'RohS-compliant--------no', 'Cutting-capacities-medium-hard-wire-(diameter)--------Ø-4.6-mm', 'Cutting-capacities-hard-wire-(diameter)--------Ø-3.0-mm'] | High transmission ratio for easy cutting
Cable Knife | 98 52 | https://www.knipex.com//sites/default/files/styles/knipex_product_detail/public/IM0022649.jpg?itok=447oqViB | ['Article-No.--------98-52', 'EAN--------4003773035565', 'Handles--------insulating-multi-component-handle,-VDE-tested', 'Weight--------75-g', 'Dimensions--------190-x-46-x-23-mm', 'Standard--------DIN-EN-60900-IEC-60900', 'REACH-compliant--------no', 'RohS-compliant--------no', 'Blade-length--------50-mm', 'VDE-tested--------yes'] | Ergonomically designed handle shape with comfortable slip guard-----Particularly confident grip thanks to slip-proof soft components-----Thumb recess and "finger hook" at the end of the handle ensure a good transmission of force when the blade is pulled-----Solid, fixed straight blade-----Transparent protective cap-----Blade: special tool steel, oil-hardened
Stripping Knives With guide shoe | 98 55 | https://www.knipex.com//sites/default/files/styles/knipex_product_detail/public/IM0022644.jpg?itok=9QJoQQ-w | ['Article-No.--------98-55', 'EAN--------4003773022558', 'Handles--------insulating-multi-component-handle,-VDE-tested', 'Weight--------77-g', 'Dimensions--------180-x-46-x-26-mm', 'Standard--------DIN-EN-60900-IEC-60900', 'REACH-compliant--------no', 'RohS-compliant--------no', 'Blade-length--------38-mm', 'Radius--------23.5-mm', 'VDE-tested--------yes'] | Solid, fixed hook blade, sickle shaped-----With guide shoe at the blade point-----No damage of the conductor insulation-----Blade: surgical steel, stainless, vacuum-hardened-----Ergonomically designed handle shape with comfortable slip guard-----Particularly confident grip thanks to slip-proof soft components-----Thumb recess and "finger hook" at the end of the handle ensure a good transmission of force when the blade is pulled-----Transparent protective cap
Tool Case "Vision24" Electric | 00 21 20 | https://www.knipex.com//sites/default/files/styles/knipex_product_detail/public/IM0013918.jpg?itok=ifCo-QpT | ['Article-No.--------00-21-20', 'EAN--------4003773052166', 'Weight--------6,835-g', 'Reach-konform--------yes', 'RohS-konform--------no', 'Dimension-exterior-(interior)-width-mm--------480-mm-(460-mm)', 'Dimension-exterior-(interior)-height-mm--------380-mm-(310-mm)', 'Dimension-exterior-(interior)-depth-mm--------180-mm-(170-mm)'] | With 20 brand tools, partly VDE tested according to DIN EN/IEC 60900
Combination Pliers | 03 06 180 | https://www.knipex.com//sites/default/files/styles/knipex_product_detail/public/IM0007922.jpg?itok=v9wrsC0w | ['Article-No.--------03-06-180', 'EAN--------4003773021926', 'Pliers--------chrome-plated', 'Head--------chrome-plated', 'Handles--------insulated-with-multi-component-grips,-VDE-tested', 'Weight--------264-g', 'Dimensions--------180-x-55-x-20-mm', 'Standard--------DIN-ISO-5746-DIN-EN-60900-IEC-60900', 'REACH-compliant--------no', 'RohS-compliant--------no', 'Cutting-capacities-medium-hard-wire-(diameter)--------Ø-3.4-mm', 'Cutting-capacities-hard-wire-(diameter)--------Ø-2.2-mm', 'Cutting-capacity-copper-cable,-multiple-stranded--------Ø-12.0-mm', 'Cutting-capacity-copper-cable,-multiple-stranded--------16.0-mm²', 'VDE-tested--------yes'] | With gripping zones for flat and round material, suitable for versatile use-----With cutting edges for soft and hard wire-----Long cutting edges for thicker cables-----Cutting edges additionally induction-hardened, cutting edge hardness approx. 60 HRC-----Special tool steel, forged, multi stage oil-hardened
Combination Pliers | 03 06 200 | https://www.knipex.com//sites/default/files/styles/knipex_product_detail/public/IM0007916.jpg?itok=vnA3Vsw9 | ['Article-No.--------03-06-200', 'EAN--------4003773033776', 'Pliers--------chrome-plated', 'Head--------chrome-plated', 'Handles--------insulated-with-multi-component-grips,-VDE-tested', 'Weight--------355-g', 'Dimensions--------200-x-58-x-20-mm', 'Standard--------DIN-ISO-5746-DIN-EN-60900-IEC-60900', 'REACH-compliant--------no', 'RohS-compliant--------no', 'Cutting-capacities-medium-hard-wire-(diameter)--------Ø-3.8-mm', 'Cutting-capacities-hard-wire-(diameter)--------Ø-2.5-mm', 'Cutting-capacity-copper-cable,-multiple-stranded--------Ø-13.0-mm', 'Cutting-capacity-copper-cable,-multiple-stranded--------16.0-mm²', 'VDE-tested--------yes'] | With gripping zones for flat and round material, suitable for versatile use-----With cutting edges for soft and hard wire-----Long cutting edges for thicker cables-----Cutting edges additionally induction-hardened, cutting edge hardness approx. 60 HRC-----Special tool steel, forged, multi stage oil-hardened
Insulation Stripper With opening spring, universal | 11 06 160 | https://www.knipex.com//sites/default/files/styles/knipex_product_detail/public/IM0007838.jpg?itok=EWHbParR | ['Article-No.--------11-06-160', 'EAN--------4003773021933', 'Pliers--------chrome-plated', 'Head--------chrome-plated', 'Handles--------insulated-with-multi-component-grips,-VDE-tested', 'Weight--------180-g', 'Dimensions--------160-x-57-x-19-mm', 'Standard--------DIN-EN-60900-IEC-60900', 'REACH-compliant--------no', 'RohS-compliant--------no', 'Stripping-capacities-in-square-millimetres--------10-mm²', 'Stripping-capacities-(diameter)--------Ø-5.0-mm', 'AWG--------8', 'VDE-tested--------yes'] | For single, multiple and fine stranded conductors with plastic or rubber insulation up to Ø 5.0 mm or 10 mm²-----Easy adjustment to the required diameter of solid or stranded wire with knurled screw and lock nut-----Special tool steel, forged, oil-hardened
Pliers for Electrical Installation | 13 86 200 | https://www.knipex.com//sites/default/files/styles/knipex_product_detail/public/IM0007699.jpg?itok=GGYFFDtb | ['Article-No.--------13-86-200', 'EAN--------4003773075097', 'Pliers--------chrome-plated', 'Head--------chrome-plated', 'Handles--------insulated-with-multi-component-grips,-VDE-tested', 'Weight--------280-g', 'Dimensions--------200-x-85-x-20-mm', 'Standard--------DIN-EN-60900-IEC-60900', 'REACH-compliant--------no', 'RohS-compliant--------no', 'Cutting-capacity-copper-cable,-multiple-stranded--------Ø-15-mm', 'Cutting-capacity-copper-cable,-multiple-stranded--------50-mm²', 'Stripping-capacity-for-cross-sections--------0.75-—-1.5-mm²-/-2.5-mm²', 'Capacity-in-square-millimetres--------0.5-—-2.5-mm²', 'AWG--------1-/-0', 'VDE-tested--------yes'] | 6 functions in one pair of pliers
Diagonal Cutter | 70 06 160 | https://www.knipex.com//sites/default/files/styles/knipex_product_detail/public/IM0006989.jpg?itok=B-2cN_g9 | ['Article-No.--------70-06-160', 'EAN--------4003773021995', 'Pliers--------chrome-plated', 'Head--------chrome-plated', 'Handles--------insulated-with-multi-component-grips,-VDE-tested', 'Weight--------216-g', 'Dimensions--------160-x-55-x-20-mm', 'Standard--------DIN-ISO-5749-DIN-EN-60900-IEC-60900', 'REACH-compliant--------no', 'RohS-compliant--------no', 'Cutting-capacities-soft-wire-(diameter)--------Ø-4.0-mm', 'Cutting-capacities-medium-hard-wire-(diameter)--------Ø-3.0-mm', 'Cutting-capacities-hard-wire-(diameter)--------Ø-2-mm', 'VDE-tested--------yes'] | With elongated cutting edge-----The indispensable diagonal cutter for all-round use-----High-quality material and precise workmanship for long service life-----Precision cutting edges for soft and hard wire-----Clean cutting of thin copper wires, also at the cutting edge tips-----Cutting edges additionally induction-hardened, cutting edge hardness approx. 62 HRC-----Narrow head style for use in confined areas-----VDE-tested safety up to 1000 volts-----With bevel-----Vanadium electric steel, forged, multi stage oil-hardened
Diagonal Cutter | 70 06 180 | https://www.knipex.com//sites/default/files/styles/knipex_product_detail/public/IM0006983.jpg?itok=i_BkULv2 | ['Article-No.--------70-06-180', 'EAN--------4003773033813', 'Pliers--------chrome-plated', 'Head--------chrome-plated', 'Handles--------insulated-with-multi-component-grips,-VDE-tested', 'Weight--------254-g', 'Dimensions--------180-x-56-x-20-mm', 'Standard--------DIN-ISO-5749-DIN-EN-60900-IEC-60900', 'REACH-compliant--------no', 'RohS-compliant--------no', 'Cutting-capacities-soft-wire-(diameter)--------Ø-4.0-mm', 'Cutting-capacities-medium-hard-wire-(diameter)--------Ø-3.0-mm', 'Cutting-capacities-hard-wire-(diameter)--------Ø-2.5-mm', 'VDE-tested--------yes'] | The indispensable diagonal cutter for all-round use-----High-quality material and precise workmanship for long service life-----Precision cutting edges for soft and hard wire-----Clean cutting of thin copper wires, also at the cutting edge tips-----Cutting edges additionally induction-hardened, cutting edge hardness approx. 62 HRC-----Narrow head style for use in confined areas-----With bevel-----Vanadium electric steel, forged, multi stage oil-hardened
Cable Shears | 95 16 165 | https://www.knipex.com//sites/default/files/styles/knipex_product_detail/public/IM0006114.jpg?itok=KrLOypPx | ['Article-No.--------95-16-165', 'EAN--------4003773039648', 'Shears--------chrome-plated', 'Handles--------insulated-with-multi-component-grips,-VDE-tested', 'Weight--------262-g', 'Dimensions--------165-x-47-x-21-mm', 'Standard--------DIN-EN-60900-IEC-60900', 'Reach-konform--------no', 'RohS--------no', 'Cutting-capacity-copper-cable,-multiple-stranded--------50-mm²', 'Cutting-capacity-copper-cable,-multiple-stranded--------Ø-15-mm', 'AWG--------1-/-0', 'VDE-tested--------yes'] | For cutting copper and aluminium single conductors as well as multiple stranded cables-----Clean and smooth cut without crushing and deformation-----Not suitable for steel wire and hard drawn copper conductors-----Precision-ground, hardened blades-----Easy cutting with one-hand operation-----With guard-----Adjustable bolted joint, self-retaining screw-----High-grade special tool steel, forged, oil-hardened
Cable Shears With twin cutting edge | 95 16 200 | https://www.knipex.com//sites/default/files/styles/knipex_product_detail/public/IM0006108.jpg?itok=QjWXh375 | ['Article-No.--------95-16-200', 'EAN--------4003773026761', 'Shears--------chrome-plated', 'Handles--------insulated-with-multi-component-grips,-VDE-tested', 'Weight--------340-g', 'Dimensions--------200-x-68-x-19-mm', 'Standard--------DIN-EN-60900-IEC-60900', 'Reach-konform--------no', 'RohS--------no', 'Cutting-capacity-copper-cable,-multiple-stranded--------70-mm²', 'Cutting-capacity-copper-cable,-multiple-stranded--------Ø-20-mm', 'AWG--------2-/-0', 'VDE-tested--------yes'] | For cutting copper and aluminium cables-----Not suitable for steel wire and hard drawn copper conductors-----Precision-ground, hardened blades-----Clean and smooth cut without crushing and deformation-----Adjustable bolted joint, self-retaining screw-----Low handforce required due to favourable lever ratio and special blade geometry-----Pinch guard prevents operators' fingers being pinched-----High-grade special tool steel, forged, oil-hardened
Cable Shears | 95 11 165 | https://www.knipex.com//sites/default/files/styles/knipex_product_detail/public/IM0006132.jpg?itok=5YRw6Kig | ['Article-No.--------95-11-165', 'EAN--------4003773040323', 'Shears--------burnished', 'Handles--------plastic-coated', 'Weight--------215-g', 'Dimensions--------165-x-42-x-14-mm', 'Reach-konform--------no', 'RohS--------no', 'Cutting-capacity-copper-cable,-multiple-stranded--------50-mm²', 'Cutting-capacity-copper-cable,-multiple-stranded--------Ø-15-mm', 'AWG--------1-/-0'] | For cutting copper and aluminium single conductors as well as multiple stranded cables-----Clean and smooth cut without crushing and deformation-----Not suitable for steel wire and hard drawn copper conductors-----Precision-ground, hardened blades-----Easy cutting with one-hand operation-----With guard-----Adjustable bolted joint, self-retaining screw-----High-grade special tool steel, forged, oil-hardened
Cable Shears | 95 12 165 | https://www.knipex.com//sites/default/files/styles/knipex_product_detail/public/IM0006124.jpg?itok=uC--yTi4 | ['Article-No.--------95-12-165', 'EAN--------4003773029182', 'Shears--------burnished', 'Handles--------with-multi-component-grips', 'Weight--------250-g', 'Dimensions--------165-x-52-x-22-mm', 'Reach-konform--------no', 'RohS--------no', 'Cutting-capacity-copper-cable,-multiple-stranded--------50-mm²', 'Cutting-capacity-copper-cable,-multiple-stranded--------Ø-15-mm', 'AWG--------1-/-0'] | For cutting copper and aluminium single conductors as well as multiple stranded cables-----Clean and smooth cut without crushing and deformation-----Not suitable for steel wire and hard drawn copper conductors-----Precision-ground, hardened blades-----Easy cutting with one-hand operation-----With guard-----Adjustable bolted joint, self-retaining screw-----High-grade special tool steel, forged, oil-hardened
Cable Shears With twin cutting edge | 95 12 200 | https://www.knipex.com//sites/default/files/styles/knipex_product_detail/public/IM0006118.jpg?itok=-sZrpboO | ['Article-No.--------95-12-200', 'EAN--------4003773047834', 'Shears--------burnished', 'Handles--------with-multi-component-grips', 'Weight--------324-g', 'Dimensions--------200-x-55-x-21-mm', 'Reach-konform--------no', 'RohS--------no', 'Cutting-capacity-copper-cable,-multiple-stranded--------70-mm²', 'Cutting-capacity-copper-cable,-multiple-stranded--------Ø-20-mm', 'AWG--------2-/-0'] | For cutting copper and aluminium cables-----Not suitable for steel wire and hard drawn copper conductors-----Precision-ground, hardened blades-----Clean and smooth cut without crushing and deformation-----By dividing the cutting actions into initial cut (insulating sheath in the front cutting area) and final cut (conductor in the back cutting area), cables up to Ø 20 mm can be cut in one-hand operation-----Low handforce required due to favourable lever ratio and special blade geometry-----Pinch guard prevents operators' fingers being pinched-----Adjustable bolted joint, self-retaining screw-----High-grade special tool steel, forged, oil-hardened
Cable Cutter (ratchet action) | 95 31 250 | https://www.knipex.com//sites/default/files/styles/knipex_product_detail/public/IM0015478.jpg?itok=_3OqbXtv | ['Article-No.--------95-31-250', 'EAN--------4003773043935', 'Pliers--------black-lacquered', 'Handles--------with-multi-component-grips', 'Weight--------676-g', 'Dimensions--------250-x-77-x-22-mm', 'REACH-compliant--------no', 'RohS-compliant--------no', 'Cutting-capacity-copper-cable,-multiple-stranded--------240-mm²', 'Cutting-capacity-copper-cable,-multiple-stranded--------Ø-32-mm', 'MCM--------500'] | Fixed handle with support area for putting down the pliers when cutting-----For cutting copper and aluminium single conductors as well as multiple stranded cables-----Not suitable for steel wire, wire ropes and fine-stranded (highly flexible) conductors-----Precision-ground, hardened blades-----Clean and smooth cut without crushing and deformation-----One-hand operation using ratchet principle-----Little handforce required due to very high transmission ratio-----Two-stage ratchet drive for easy cutting-----Simple handling as a result of low weight and compact design - can be used even in confined areas-----Pinch guard prevents operators' fingers being pinched-----High-grade special tool steel, forged, oil-hardened